## BOQ
COMMERCIAL COMPLEX - SHELL & CORE + INTERIORS, PHASE 1 - Ref: CC-2026-11
Sr.No | Item | Description | Unit | Quantity | Rate | Amount
Civil & Structural
1 | Excavation for foundation | Mechanical excavation in ordinary soil up to 2m depth, incl. disposal | cum | 850
2 | PCC M15 below footing | Plain cement concrete M15 grade below footings and raft | cum | 120
3 | RCC M25 footing & column | Reinforced cement concrete M25 for footings and columns incl. shuttering | cum | 380
4 | RCC M25 slab (roof) | Reinforced cement concrete M25 for roof/floor slabs incl. shuttering | cum | 420
5 | Brickwork 230mm in CM 1:6 | Brick masonry 230mm thick in cement mortar 1:6 | cum | 650
6 | Plastering 12mm internal | Internal cement plaster 12mm thick, single coat | sqm | 4200
7 | Plastering 15mm external | External weatherproof cement plaster 15mm, two coats | sqm | 2800
8 | Waterproofing treatment (terrace) | Brickbat coba waterproofing with APP membrane on terrace | sqm | 600
Electrical
1 | Main LT Panel with ACB | Incoming main LT panel with ACB as per load calculation | nos | 1
2 | Floor Distribution Board | TPN distribution board per floor incl. MCBs | nos | 8
3 | Cable tray (GI, perforated) | Perforated GI cable tray with supports | rmt | 600
4 | Power cable 3.5core 95sqmm | XLPE armoured power cable for riser | rmt | 350
5 | Light point wiring | Concealed conduit wiring for light point incl. switch | point | 400
6 | Power socket point wiring | Concealed wiring for 6A/16A socket point | point | 250
7 | LED lighting fixtures | Assorted LED panel/downlight fixtures as per layout | nos | 320
8 | DG Set 125kVA with AMF panel | Diesel generator set with acoustic enclosure and AMF panel | nos | 1
Plumbing & Fire Fighting
1 | CPVC pipe 25mm dia | CPVC pressure pipe for domestic water supply, 25mm | rmt | 900
2 | CPVC pipe 50mm dia | CPVC pressure pipe for domestic water supply, 50mm | rmt | 400
3 | UPVC soil pipe 110mm | UPVC soil/waste pipe with fittings, 110mm | rmt | 600
4 | Water storage tank 5000L | Sintex/equivalent water storage tank 5000L with fittings | nos | 4
5 | Fire hydrant system | Fire hydrant point with hose reel, landing valve complete | nos | 12
6 | Sprinkler heads | Quartzoid bulb sprinkler head, pendant type | nos | 180
7 | Fire pump set | Electric + diesel fire pump set with jockey pump, complete | set | 1
8 | Sanitary fixtures set | WC + wash basin + fittings, standard set per toilet | set | 48
HVAC
1 | VRF outdoor unit 10TR | Variable refrigerant flow outdoor condensing unit, 10TR | nos | 6
2 | VRF indoor unit (cassette) | Cassette type indoor unit with grille | nos | 48
3 | Refrigerant copper piping | Insulated copper refrigerant piping, various sizes | rmt | 800
4 | GI ducting (sheet metal) | Factory fabricated GI sheet metal ducting | sqm | 450
5 | Exhaust air system (toilets) | Toilet exhaust fan with ducting connection | nos | 48
6 | Fresh air handling unit | Fresh air handling unit with filters | nos | 2
7 | Thermostat & BMS point | Room thermostat integrated with building management system | nos | 48
8 | Insulation for ducting | Nitrile rubber insulation for ducting, 13mm | sqm | 450
Finishing & Interiors
1 | Vitrified tile flooring 600x600 | Vitrified tile flooring laid in cement mortar with grouting | sqm | 2200
2 | Granite flooring (lobby) | Polished granite flooring for lobby areas | sqm | 180
3 | False ceiling (gypsum, grid) | Gypsum board false ceiling on GI grid system | sqm | 1800
4 | Interior emulsion paint | Premium acrylic emulsion paint, two coats with primer | sqm | 3600
5 | Aluminium window (powder coated) | Powder coated aluminium window with glazing | sqm | 420
6 | UPVC door with frame | UPVC door shutter with frame, toilet/utility doors | nos | 36
7 | Toughened glass partition | 12mm toughened glass office partition with hardware | sqm | 280
8 | Granite kitchen platform | Polished granite platform for pantry, with sink cutout | rmt | 45