## Quote
PowerLine Engineers
Quote for SR-ELEC-2026-07
Sr.No | Item | Description | Unit | Qty | Rate | Amount
WIRING
1 | Light point wiring | Concealed PVC conduit wiring for light point incl. switch | point | 120 | 430 | 51600
2 | 6A socket point wiring | Concealed wiring for 6A general purpose socket | point | 80 | 460 | 36800
3 | 16A AC socket point wiring | Concealed wiring for 16A AC/geyser point with dedicated MCB | point | 20 | 610 | 12200
4 | Cable 4 core 16 sqmm armoured | XLPE armoured cable - laying & termination only | rmt | 450 | 60 | 27000 | Cable supplied by client
5 | Cable 2 core 2.5 sqmm | PVC copper cable - laying & termination only | rmt | 1200 | 14 | 16800 | Cable supplied by client
PANELS & PROTECTION
6 | MCB Distribution Board 12-way | TPN DB with MCBs as required incl. installation | nos | 6 | 4100 | 24600
7 | MCB Distribution Board 24-way | TPN DB with MCBs as required incl. installation | nos | 2 | 7600 | 15200
8 | Main LT Panel | Incoming main panel with ACB/MCCB as per load | nos | 1 | 178000 | 178000
9 | Earthing pit with GI strip | Chemical earthing pit complete with GI strip and funnel | nos | 4 | 8200 | 32800
LIGHTING
10 | LED Panel Light 2x2 ft | 40W LED panel light recessed mounting | nos | 60 | 1180 | 70800
11 | LED Batten 4ft | 20W LED batten surface mounted | nos | 40 | 610 | 24400
12 | Exit Sign Light | LED exit sign with battery backup | nos | 15 | 1700 | 25500
13 | Emergency Light Unit | LED emergency light 2hr battery backup | nos | 10 | 2100 | 21000
FITTINGS
14 | Modular Switch Plate 1-way | 6A modular switch with plate | nos | 150 | 170 | 25500
15 | Modular Switch Plate 2-way | 6A two-way modular switch with plate | nos | 60 | 300 | 18000
16 | Ceiling Fan with regulator | 1200mm ceiling fan incl. electronic regulator | nos | 30 | 2250 | 67500
|  |  |  | Grand Total |  | 647700
Note: Exhaust fans and DB-to-DB cable laying excluded from this quote — not our scope.