## Wet Works (2)
ITC FORTUNE GUWAHATI
Sr.No | Final Intronote | Description | Unit | Quantity | Rate | Amount
Civil Works
1 | Room Flooring | Providing and laying 8mm waste tiles over cement mortar, to make plain levelled base of SPC flooring. (Basic Rate of waste tiles - Rs.15/- per Sqft) | SQMT | 2127 | 750
2 | SPC Flooring | Receiving and fixing in position 6mm thick WTL-01 flooring (Spc Flooring) as per detail in drg. No. -. | SQMT | 2127
3 | SPC Skirting | Same as above 1b, but 100mm Skirting of WTL-01 (Spc Flooring) fixed by adhesive pasting, as per drg No. -. | RMT | 1654
4 | Toilet Flooring | Receiving and fixing in position 8 to 10mm thick TL-01 vitrified tile (600mm x 600mm) flooring with no grooves as per detail in drg. No. -. It shall be fixed with 20-40mm thickness of cement mortar of 1: 4 ( 1 Cement : 4 Coarse Sand). The job shall include cutting, mitering & grouting with appd colour epoxy grout. | SQMT | 1154 | 900
5 | Toilet Walls | Same as above 2a, but TL-01 tile (600mm x 600mm) tile cladding on wall including making base and fixing with required thickness of laticrete adhesive. (refer drg no -) | SQMT | 2412 | 1100
6 | Flooring | Same as above 2a, but TL-03 tile (600mm x 600mm) flooring as per detail in drg No. -. | SQMT | 1049 | 900
7 | Toilet Walls | Same as above 2d, but 100mm high Skirting of TL-03 tile as per drg No. -. It shall be fixed with 20-40mm average thickness of cement mortar of 1: 4 ( 1 Cement : 4 Coarse Sand). | RMT | 839 | 900
8 | Room Flooring | Receiving and fixing in position 1880mm x 160mm x 17mm Diamond polished ST-01 marble between room & balcony flushed with WTL-01 flooring, treated with antistain sealer on all sides) threshold as per detail in drg No. -. The job shall also include cutting slot for fixing glass. | SQMT | 237 | 4000
9 | Shower Ledge | Providing & fixing in position shower ledge of 1640mmx50mmx50mm diamond polished ST-01 marble as per detail in drg no - | RMT | 189 | 4000
10 | Wc Ledge | Providing & fixing in position ST-01 marble over wc ledge as per detail in drg no-. | RMT | 105 | 4000
11 | Threshold | Receiving and fixing in position Diamond polished ST-01 marble threshold between vestibule & toilet flushed with TL-01 flooring, treated with antistain sealer on all sides) threshold as per detail in drg No. -. The job shall also include cutting slot for fixing glass. | RMT | 95 | 4000
Gypsum & Pop Punning and Paint work
1 | Room GYPSUM Ceiling | Providing and fixing in position gypsum false ceiling over G.I. metal frame work of appd. quality and wiremesh as per detail in drg No. - and all related sections and elevations. | SQMT | 2363
2 | TOILET GYPSUM Ceiling | mr Board- false ceiling in bathroom | SQMT | 586
3 | TOILET GYPSUM Ceiling Vestibule | This got changed into Gypsum Ceiling, so rate got decreased. | SQMT | 449
4 | 37. Emulsion Paint - PT 01 over walls | Providing and doing two coat of premium emulsion paint over walls (PT-01) as per appd. colour and shade ( for colour refer FFE). The job shall include doing primer coat and putty filling etc. complete. The job shall be done as per manufacturer’s specification. No extra shall be paid for dark or any special colour. | SQMT | 2835
5 | 38. Emulsion Paint - PT 01 over Ceiling | Providing and doing two coat of premium emulsion paint over room ceiling and toilet ceiling (PT-01) as per appd. colour and shade ( for colour refer FFE). The job shall include doing primer coat and putty filling etc. complete. The job shall be done as per manufacturer’s specification. No extra shall be paid for dark or any special colour. | SQMT | 3308
6 | 41. POP Punning | Providing and applying of punning up to 6-8mm thick layer of super fine Plaster of Paris (anhydrous gypsum) applied over selected existing plastered surface on walls and columns finished smooth, surface prepared by hacking, sand papering and applying a coat of cement slurry if required including all incidentals, making grooves as directed, pattas, sills, etc. complete. The finished surface should be smooth and in perfect level so as to avoid unevenness and ready to take on paint.complete.Rate is inclusive of cost of materials, providing patterns as per design,groove, all necessary hardware,labour,scaffolding,all lead and lifts at all levels, loading and unloading, transportation and all other incidental charges etc. completed and as directed by the Engineer-in-charge. Make of POP :- JK,Birla,Sriram,Sakarni,as per approved. | SQMT | 5906
7 | 42. Gypsum panelling | Providing and laying 12mm Gypsum board panelling as per drg No. -. The job shall be done as per Gypsum India specification . | SQMT | 473
Additional Items for Balcony
1 | Floor Tile | Tile Flooring in Balcony Floor | SQMT | 340 |  |  | 340 | sqm
2 | Paint on wall | Paint on Side walls | SQMT | 500 |  |  | 500 | sqm
3 | Paint on Ceiling | Paint on Ceiling | SQMT | 340 |  |  | 340 | sqm
|  |  | Grand Total |  |  | 0